## Introduction
Surround Australia Pty Ltd
SKOS Vocabulary Template
Created For:
Contact: peter.philips@surroundaustralia.com
Program: VocExcel
|  | Version: | 0.4.3
Purpose: This spreadsheet is a template for information that can be converted into SKOS RDF data. This template utilises SKOS model elements. For further information for how to use this spreadsheet, please read https://www.w3.org/TR/skos-reference/ and https://www.w3.org/TR/skos-primer/
Please refer to the example template for example implementation
Validate your data here: https://vocexcel.surroundaustralia.com/
For VocPub specifications, see: https://surroundaustralia.github.io/vocpub-profile/specification.html

## READ ME
READ ME: Spreadsheet Guide
This spreadsheet was designed according to SKOS vocabulary standards. It allows easier implementation for a concept scheme, concepts and their features, and concept collections. This 'read me' aims to provide an understanding for use. It will go through which parts are necessary in creating a vocabulary and aim to provide a clearer description of the sheet formats. For example uses of the spreadsheet, please refer to the cells at the bottom of this read me cell. Additionally, feel free to refer to the vocexcel github (https://github.com/surroundaustralia/VocExcel/tree/master/tests) Note: Mandatory sheets and cells are indicated by an asterisk (*) Concept Scheme (mandatory) The Concept Scheme sheet creates the context necessary for the overarching concept ideas. The cells include the: Vocabulary IRI* = The IRI referring to this specific vocabulary. This must be a valid URI. Likely you will have this URI supplied (e.g. https://linked.data.gov.au/def/ or http://pid.geoscience.gov.au/def/voc/ . You can use a fake value, as long as it's a valid URI, to be replaced later (e.g. http://example.com/def/v1 ). Background Note: an IRI (International Resource Identifier) is like a URI (Uniform Reference Identifier) but with more permissible characters. Additional Note, this link does not have to end with a forward slash. Note, you can use this IRI with the prefix sheet with terminology like ex:example. Refer to the prefix sheet column below. Title* = A simple title for the vocabulary; no fancy characters (e.g. punctuation) Description* = A general description for the vocabulary as a whole. This can be as long as you like. May contain simple formatting like line breaks. Officially, formatting allowed is Markdown (see this guide: https://www.markdownguide.org/basic-syntax/ ) Created Date* = The vocabulary's created date. Feel free to use dd - mm - yyyy format in the cell. Note: The format in the turtle file will be outputted as year - month - day (yyyy - mm - dd) Modified Date = The vocabulary's latest modification date. Feel free to use dd - mm - yyyy format in the cell. Note: The format in the turtle file will be outputted as year - month - day (yyyy - mm - dd) Creator* = The ID of an organisation e.g. "GA". Note if you choose an organisation outside of the preordained organisation list, it will fail. If it is in the preordained list, either the acronym or the full name of the organisation is sufficient. To include your organisation, please email the supporting developer (peter.philips@surroundaustralia.com). Publisher* = The ID of an organisation e.g. "CGI". Note if you choose an organisation outside of the preordained organisation list, it will fail. If it is in the preordained list, either the acronym or the full name of the organisation is sufficient. To include your organisation, please email the supporting developer (peter.philips@surroundaustralia.com). Version Number = A version number for this vocabulary, e.g. 1.1 Provenance* = A note on the source of this vocabulary. Custodian = The person managing this vocabulary's content, e.g. "Jane Smith" Catalogue PID = A catalogue PID or DOI, e.g. eCat ID, if the vocab has one. Concepts (mandatory) A concept according to SKOS is a unit of thought, idea, meaning, or category of an object or event which underlies a knowledge organisation system. This sheet requires concept descriptions with an ability for some basic mapping between the various concepts. Concept IRI* = Must be a valid URI. Often this is based on the Vocabulary URI, e.g. if the vocab URI is https://example.com/def/rocks, the Concept URI might be https://example.com/def/rocks/metamorphic. When Concepts are borrowed from other vocabularies, the URI must be the URI from the original vocabulary. Note, you can use this IRI with the prefix sheet with terminology like ex:example. Refer to the prefix sheet column below Preferred Label* = A simple title for the concept; no fancy characters. Preferred Label Language Codes = ISO 639-2 or 639-3 two or three letter language code for the Preferred Label. To create a Concept with multiple Preferred Labels in different languages, repeat the entire Concept row in Excel and change only the Preferred Label and the Preferred Lanble Language Code. See example - multilang Worksheet for an example. To assign multiple language labels to the concept, you may use comma-separate multiple language labels if multiple apply to the same term e.g. for the Canadian province Yukon, you may indicate eng,fra to have "Yukon"@eng & "Yukon"@fra. For further reading, refer to https://iso639-3.sil.org/code_tables/639/data . Also note, the language defaults to english. Definition* = The defining description of the concept. May use Markdown Definition Language Code = ISO 639-2 or 639-3 two or three letter language code for the Definition. To create a Concept with multiple Definitions in different languages, repeat the entire Concept row in Excel and change only the Definition and the Definition Language Code. See example - multilang Worksheet for an example. Note: Default language is eng. Additionally, refer to https://iso639-3.sil.org/code_tables/639/data for further information on language codes. Alternate Label = Any other names for this Concept. Separated by commas. If you want to use a comma escape it with '\' like this: one\,two Children = A list of URIs of children of this Concept, separated by commas. This creates a hierarchical relationship. It can be incredibly powerful and allows complex hierarchy's to be created. It is recommended to read further from https://www.w3.org/TR/skos-primer/#secrel (this is the SKOS manual). Provenance = A note on the source of this Concept Home Vocabulary URI = If this Concept is imported from another vocabulary, this should be that vocabulary's URI Additional Concept Features (optional) The additional concept features sheet was created to allow further flexibility with concept mapping. These extra features are inline with the SKOS specifications. For user ease, the concept URI is automatically copied from the concepts page. Note: These cells require iri and not a literal format (i.e. http://example.org but not example). Additional Note: you can use this IRI with the prefix sheet with terminology like ex:example. Refer to the prefix sheet column below Related Match = This cell asserts a related or associated relationship between the concepts listed. It's important to note that these concepts aren't close enough to be transitive. e.g. If example 1 is a related match to example 2, and example 2 is a related match of example 3, it does not follow example 1 is a related match of example 3. Close Match = Mapping with this cell means the concepts are sufficiently similar that they can be used interchangeably. However, these concepts are not close enough to be transitive amongst each other. e.g. if example 1 is a close match of example 2, and example 2 is a close match of example 3, it does not follow example 1 is a close match of example 3. Exact Match = This is a subset of a close match. Concepts in this cell are to be added if they are sufficiently similar enough to be used interchangeably. However, this is a higher degree of closeness than closeMatch and allows transitivity between exact matches. e.g. if example 1 is an exact match of example 2, and example 2 is an exact match of example 3, it follows example 1 is an exact match of example 3. Broader Match = Broader match allows the user to assert that a concept is broader in meaning to another concept. e.g. a strawberry has a broader concept of fruit. This is the inverse of a narrower property. Narrower Match = Narrower match allows the user to assert a concept is narrower in meaning to another concept. e.g. fruit has a narrower concept of strawberries. This is the inverse of a broader property. Collections (optional) If concepts fall into certain categories, you can group them together or 'collect them' here. This allows easier description for related concepts. Note, this page is optional, however, if it is used, errors will occur if certain cells aren't filled out. Mandatory cells if used = Collection URI, Preferred Label, Definition, Members. Optional cells if used = Provenance Preferred Label = A simple title; no fancy characters Definition = The defining description of this Concept. May use Markdown Members = A list of comma-separated URIs of the Concepts in this collection. This means when representing the various members, represent the URI of the concept, separate with a comma, and then continue adding the rest of the URI's Provenance = A note on the source of this Collection Prefix Sheet This sheet is used solely for ease. It requires a prefix (WITHOUT COLON) on one column, and namespace (which is the IRI of the prefix + '/' ) to allow quick data inputting. This is particularly helpful if there are many links which have a common beginning namespace. Example: http://example.org/1, http://example.org/2, http://example.org/3. Instead of manually typing out said examples, you can add in the prefix sheet a "ex" in Prefix, and "http://example.org/" in the namespace. Instead of then writing the whole IRI, it is possible to do ex:1, ex:2, ex:3 instead and it will output the same result. Again note, only write the colon when inputting the prefix in the concept scheme, concepts, additional concept features, or collections sheet, but not the prefix sheet. Upon completing this sheet, save the drive on local drives. Go to https://vocexcel.surroundaustralia.com/ . Input the file to the website, choose a format of how you want the RDF data displayed (i.e. turtle, JSON-LD, XML) and click the convert button. If there are issues, a problem will pop up below. Try and address this problem and refer to the example spreadsheets as well to ensure your information was uploaded correctly. If there are still further issues, please contact peter.philips@surroundaustralia.com
Example Sheets
Simple Example (minimal example) :This example showcases a complete, basic vocabulary. It highlights how to use this spreadsheet with only the mandatory cells. (minimum use-case)
Complex Example: This example showcases a potential complete complex vocabulaary with a concept hierarchy and collections.
Multi-Lingual Example: This Example showcases the use-case of multiple languages for certain cells. You will see that you will have to repeat the cell contents except for the language tags
The Complex Example showcases a potential complete complex vocabulary with a concept hierarchy and collections.
The Multi-Language Simple Example shocases a simple, complete basic vocabulary and highlights how to use various language labels.

## Concept Scheme
Concept Scheme
Vocabulary IRI* | https://pid.geoscience.gov.au/def/voc/ga/PetrophysicalProperty | IRI for this vocabulary | Required: URI
Title* | Geology Rock Properties - Petrophysical | Title of the vocabulary as a whole | Required: Text
Description* | A vocabulary of terms defining petrophysical properties (eg, density, porosity, magnetic susceptibility, remanent magnetisation). | General, clear description of this vocabulary | Required: Text
Created Date* | 2022-08-09 | When was this vocabulary first created? | Required: Date (yyyy-mm-dd)
Modified Date* | 2022-08-09 | When was this vocabulary last modified? | Required: Date (yyyy-mm-dd)
Creator* | GA | An Organisation | Required: Selected from Drop Down List
Publisher* | GA | An Organisation | Required: Selected from Drop Down List
Version | 1 | Version number for this vocabulary e.g. 1.1 | Optional: Text
Provenance* | Geoscience Australia Petrophysical Properties (ROCKPROPS.LU_ROCKPROPERTY) | A note on the Vocabulary source | Required: Text
Custodian | Team Lead - Information Services; Energy, Minerals and Groundwater Division | Vocabulary Content Manager | Required: Text
Catalogue PID | https://pid.geoscience.gov.au/dataset/ga/148553 | Catalogue PID or DIO e.g. eCat ID | Required: URI
Note on A1: For a complete vocabulary, it is sufficient to only complete the Concept Scheme and Concepts sheet.

## Concepts
Concepts
Concept IRI* | Preferred Label* | Preferred Label Lang code | Definition* | Definition Language Code | Alternate Label | Children URI | Provenance | Source Vocab URI
https://pid.geoscience.gov.au/def/voc/ga/PetrophysicalProperty/electricalConductivity | electrical conductivity | en | The ability of a rock mass to conduct an electrical current, determined by electromagnetic induction | en | specific conductance
https://pid.geoscience.gov.au/def/voc/ga/PetrophysicalProperty/electricalPotential | electrical potential | en | The spontaneous potential probe measures the differences in natural electrical potential between the surface electrode and an electrode in the drillhole, and so measures the differences in natural electrical potential between the drillhole fluid and the surrounding rock material. The spontaneous potential log is used to determine bed thicknesses, the nature of the formations, identify porous and permeable beds and indicate the salinity of the groundwater in the formation. | en
https://pid.geoscience.gov.au/def/voc/ga/PetrophysicalProperty/electricalResistance | electrical resistance | en | resistance between two points, measuring resistivity of different lithological units | en
https://pid.geoscience.gov.au/def/voc/ga/PetrophysicalProperty/electricalResistivity | electrical resistivity | en | The ability of a rock volume to impede an electrical current | en | resistivity
https://pid.geoscience.gov.au/def/voc/ga/PetrophysicalProperty/chargeability | chargeability | en | Chargeability is the ability of the Earth to hold a direct current (DC) charge, with decay time measured in milliseconds (ms). This is most commonly measured using time-domain induced polarization (IP) equipment. | en
https://pid.geoscience.gov.au/def/voc/ga/PetrophysicalProperty/massDensity | mass density | en | "Density" as a generic description is the mass per unit volume of a material where a more accurate description, or the method of determination (e.g. dry bulk, wet bulk, grain ) is not given. | en | density | https://pid.geoscience.gov.au/def/voc/ga/PetrophysicalProperty/dryBulkMassDensity https://pid.geoscience.gov.au/def/voc/ga/PetrophysicalProperty/wetBulkMassDensity https://pid.geoscience.gov.au/def/voc/ga/PetrophysicalProperty/grainMassDensity https://pid.geoscience.gov.au/def/voc/ga/PetrophysicalProperty/apparentMassDensity https://pid.geoscience.gov.au/def/voc/ga/PetrophysicalProperty/apparentGrainDensity https://pid.geoscience.gov.au/def/voc/ga/PetrophysicalProperty/xctAverageBulkDensity
https://pid.geoscience.gov.au/def/voc/ga/PetrophysicalProperty/dryBulkMassDensity | dry bulk mass density | en | Ratio of the dry rock mass to the total volumes of the rock material and pores (ie, the bulk volume of the sample). | en | dry bulk density, particle density on a dry basis
https://pid.geoscience.gov.au/def/voc/ga/PetrophysicalProperty/wetBulkMassDensity | wet bulk mass density | en | The saturated density of a sample. The saturating fluid may be water (determine density by gravimetry in water) or a gas (determine density by gas pycnometry). | en | saturated, wet, in situ bulk density, particloe dr
https://pid.geoscience.gov.au/def/voc/ga/PetrophysicalProperty/grainMassDensity | grain mass density | en | The density of a rock or mineral with no porosity, also known as matrix density, commonly in units of g/cm3. | en | grain density, matrix density, apparent particle d
https://pid.geoscience.gov.au/def/voc/ga/PetrophysicalProperty/apparentMassDensity | apparent mass density | en | Apparent mass density determined by a vacuum bagging method | en | bagged mass density
https://pid.geoscience.gov.au/def/voc/ga/PetrophysicalProperty/apparentGrainDensity | apparent grain density | en | Grain density calculated by an unknown method | en
https://pid.geoscience.gov.au/def/voc/ga/PetrophysicalProperty/gammaBulkDensity | gamma bulk density | en | Bulk density (combined minerals and pore fluids) derived using a bore hole gamma bulk density tool | en | RHOB, gamma-gamma | https://pid.geoscience.gov.au/def/voc/ga/PetrophysicalProperty/gammaLongSpacedDensity https://pid.geoscience.gov.au/def/voc/ga/PetrophysicalProperty/gammaShortSpacedDensity https://pid.geoscience.gov.au/def/voc/ga/PetrophysicalProperty/gammaDifferentialDensity
https://pid.geoscience.gov.au/def/voc/ga/PetrophysicalProperty/gammaLongSpacedDensity | gamma long spaced density | en | Bulk density determined by a bore hole long spaced gamma density tool | en | LSD
https://pid.geoscience.gov.au/def/voc/ga/PetrophysicalProperty/gammaShortSpacedDensity | gamma short spaced density | en | Bulk density determined by a bore hole short-spaced gamma density tool. Also referred to as high resolution density. | en | SSD, HRD
https://pid.geoscience.gov.au/def/voc/ga/PetrophysicalProperty/gammaDifferentialDensity | gamma differential density | en | Incremental change in bulk density measured by a bore hole gamma density tool | en | DRHOB
https://pid.geoscience.gov.au/def/voc/ga/PetrophysicalProperty/xctAverageBulkDensity | XCT average bulk density | en | Rock bulk density as measured by XCT scanner | en
https://pid.geoscience.gov.au/def/voc/ga/PetrophysicalProperty/magneticSusceptibility | magnetic susceptibility | en | The degree to which a material can be magnetized in an external magnetic field, measured a dimensionless proportionality constant. | en | magsus, MS
https://pid.geoscience.gov.au/def/voc/ga/PetrophysicalProperty/remanentMagnetisation | remanent magnetisation | en | Remanent magnetisation (here assumed to be the natural remanent magnetisation) is the permanent magnetisation of a rock material, attained over the material's lifetime. | en | RM, NRM
https://pid.geoscience.gov.au/def/voc/ga/PetrophysicalProperty/koenigsbergerRatio | Koenigsberger ratio | en | The Koenigsberger ratio (Q ratio) is defined as the ratio in a rock of remanent magnetization to the induced magnetization in the Earth's field. Q = NRM (in A/m) / (K (in SI) * H (in A/m), where K is the magnetic susceptibility in SI units and H is the local geomagnetic field (generally based on the International Geomagnetic Reference Field value at the sample site and at the sampling date). | en | Q ratio
https://pid.geoscience.gov.au/def/voc/ga/PetrophysicalProperty/naturalGamma | natural gamma | en | A measure of the natural gamma-ray emission of a material, related to the radioelements K, Th and U and/or their daughter products. | en | GRDE | https://pid.geoscience.gov.au/def/voc/ga/PetrophysicalProperty/K https://pid.geoscience.gov.au/def/voc/ga/PetrophysicalProperty/Th https://pid.geoscience.gov.au/def/voc/ga/PetrophysicalProperty/U
https://pid.geoscience.gov.au/def/voc/ga/PetrophysicalProperty/K | K | en | Potassium abundance measured by a spectral gamma-ray emission spectrometric method | en | potassium, POTA
https://pid.geoscience.gov.au/def/voc/ga/PetrophysicalProperty/Th | Th | en | Thorium abundance measured by a spectral gamma-ray emission spectrometric method | en | thorium, THOR
https://pid.geoscience.gov.au/def/voc/ga/PetrophysicalProperty/U | U | en | Uranium abundance measured by a spectral gamma-ray emission spectrometric method | en | uranium, URA
https://pid.geoscience.gov.au/def/voc/ga/PetrophysicalProperty/porosity | porosity | en | Porosity is the ratio of pore spaces to rock volume. May be determined as either total or apparent porosity. | en |  | https://pid.geoscience.gov.au/def/voc/ga/PetrophysicalProperty/totalPorosity https://pid.geoscience.gov.au/def/voc/ga/PetrophysicalProperty/acousticPorosity https://pid.geoscience.gov.au/def/voc/ga/PetrophysicalProperty/apparentPorosity https://pid.geoscience.gov.au/def/voc/ga/PetrophysicalProperty/densityPorosity https://pid.geoscience.gov.au/def/voc/ga/PetrophysicalProperty/neutronPorosity https://pid.geoscience.gov.au/def/voc/ga/PetrophysicalProperty/nmrEffectivePorosity https://pid.geoscience.gov.au/def/voc/ga/PetrophysicalProperty/nmrTotalPorosity https://pid.geoscience.gov.au/def/voc/ga/PetrophysicalProperty/nmrClayBoundWaterPorosity https://pid.geoscience.gov.au/def/voc/ga/PetrophysicalProperty/thinSectionPorosity https://pid.geoscience.gov.au/def/voc/ga/PetrophysicalProperty/xctTotalPorosity
https://pid.geoscience.gov.au/def/voc/ga/PetrophysicalProperty/totalPorosity | total porosity | en | Total porosity is the ratio of sealed-off and interconnected pores to rock volume, is derived from the excess of the bulk volume over grain volume as part of Archimedes density determinations. This may be performed by gravimetry using water or gas pycnometry. | en
https://pid.geoscience.gov.au/def/voc/ga/PetrophysicalProperty/acousticPorosity | acoustic porosity | en | Porosity determined by acoustic logging as a function of the difference in acoustic travel time between interstitial fluids and the rock matrix | en | acoustic borehole logging
https://pid.geoscience.gov.au/def/voc/ga/PetrophysicalProperty/apparentPorosity | apparent porosity | en | Apparent porosity is the ratio of interconnected void spaces only, is derived determining the fluid volume of interconnecting pores and dividing by the bulk volume. This may be performed by gravimetry using water or gas pycnometry. | en | water absorption
https://pid.geoscience.gov.au/def/voc/ga/PetrophysicalProperty/densityPorosity | density porosity | en | Density porosity is determined by emission of gamma-rays into the borehole wall and measurement of their interaction. Density porosity is then derived using other data to inform on the rock matrix density | en | gamma porosity, gamma density porosity
https://pid.geoscience.gov.au/def/voc/ga/PetrophysicalProperty/neutronPorosity | neutron porosity | en | Neutron porosity is determined by measuring the ability of wall rocks to slow fast neutrons to the slow thermal neutron state. The number of thermal neutrons created is proportional to the amount of hydrogen present, in the form of oil or water, in pore | en
https://pid.geoscience.gov.au/def/voc/ga/PetrophysicalProperty/nmrEffectivePorosity | NMR effective porosity | en | Nuclear Magnetic Resonance (NMR) Porosity is determined by measuring the relaxation of hydrogen nuclei after alignment by the strong magnetic field generated by the NMR tool. Values may include Effective Porosity (MPHI), Total Porosity (MSIG) and Clay-Bound Water Porosity (MCBW), normally quoted as MSIG | en | MPHI
https://pid.geoscience.gov.au/def/voc/ga/PetrophysicalProperty/nmrTotalPorosity | NMR total porosity | en | Nuclear Magnetic Resonance (NMR) Porosity is determined by measuring the relaxation of hydrogen nuclei after alignment by the strong magnetic field generated by the NMR tool. Values may include Effective Porosity (MPHI), Total Porosity (MSIG) and Clay-Bound Water Porosity (MCBW), normally quoted as MSIG | en | MSIG
https://pid.geoscience.gov.au/def/voc/ga/PetrophysicalProperty/nmrClayBoundWaterPorosity | NMR clay-bound water porosity | en | Nuclear Magnetic Resonance (NMR) Porosity is determined by measuring the relaxation of hydrogen nuclei after alignment by the strong magnetic field generated by the NMR tool. Values may include Effective Porosity (MPHI), Total Porosity (MSIG) and Clay-Bound Water Porosity (MCBW), normally quoted as MSIG | en | MCBW
https://pid.geoscience.gov.au/def/voc/ga/PetrophysicalProperty/thinSectionPorosity | thin section porosity | en | Porosity determined by automated optical scanning or point-counting methods on thin-sectioned material | en
https://pid.geoscience.gov.au/def/voc/ga/PetrophysicalProperty/xctTotalPorosity | XCT total porosity | en | Computed (X-ray) tomography porosity is derived in the laboratory using X-ray tomography (XCT) to measure mineral grains, saturated and unsaturated pore spaces in undisturbed samples | en | X-Ray tomography porosity
https://pid.geoscience.gov.au/def/voc/ga/PetrophysicalProperty/permeability | permeability | en | A measure of the ability of a fluid to flow through a material. Units are normally expressed as darcy or millidarcy, but can also be expressed as the SI unit m^2 or cm^2 | en | fluid flow | https://pid.geoscience.gov.au/def/voc/ga/PetrophysicalProperty/airPermeability https://pid.geoscience.gov.au/def/voc/ga/PetrophysicalProperty/gasPermeability https://pid.geoscience.gov.au/def/voc/ga/PetrophysicalProperty/permeabilityKlinkenbergCorrected
https://pid.geoscience.gov.au/def/voc/ga/PetrophysicalProperty/airPermeability | air permeability | en | Permeability measured with air | en
https://pid.geoscience.gov.au/def/voc/ga/PetrophysicalProperty/gasPermeability | gas permeability | en | Gas Permeability measure of ultra low permeability samples that are below limit of detection for standard poroperm tests | en
https://pid.geoscience.gov.au/def/voc/ga/PetrophysicalProperty/permeabilityKlinkenbergCorrected | permeability (Klinkenberg corrected) | en | Klinkenberg correction is applied to reduce air permeability to an equivalent liquid permeability | en
https://pid.geoscience.gov.au/def/voc/ga/PetrophysicalProperty/temperature | temperature | en | The temperature of bore hole wall rocks as measure using a bore hole temperature probe | en |  | https://pid.geoscience.gov.au/def/voc/ga/PetrophysicalProperty/deltaT https://pid.geoscience.gov.au/def/voc/ga/PetrophysicalProperty/heatFlow https://pid.geoscience.gov.au/def/voc/ga/PetrophysicalProperty/heatProduction https://pid.geoscience.gov.au/def/voc/ga/PetrophysicalProperty/thermalAnisotropy https://pid.geoscience.gov.au/def/voc/ga/PetrophysicalProperty/thermalConductivity
https://pid.geoscience.gov.au/def/voc/ga/PetrophysicalProperty/deltaT | delta T | en | The difference of temperature between two measuring points. The temperature differs either in time and/or position. Differential temperature is expressed in Kelvin. No matter if the value is measured in °Celsius or in Fahrenheit. Therefore the values can be compared easily. The units are expressed in Kelvin(K) The lowest temperature is 0 K. No negative numbers exist in the Kelvin scale. | en | Delta T
https://pid.geoscience.gov.au/def/voc/ga/PetrophysicalProperty/heatFlow | heat flow | en | The rate at which a rock mass conducts heat | en | Q
https://pid.geoscience.gov.au/def/voc/ga/PetrophysicalProperty/heatProduction | heat production | en | Calculated heat production of a rock derived from its K, Th and U radioisotopic composition, density and age | en
https://pid.geoscience.gov.au/def/voc/ga/PetrophysicalProperty/thermalAnisotropy | thermal anisotropy | en | The directional dependance of heat flow in a rock mass | en
https://pid.geoscience.gov.au/def/voc/ga/PetrophysicalProperty/thermalConductivity | thermal conductivity | en | A material's ability to conduct heat | en | k, k-value (US), lamda, lamda-value (Europe)
https://pid.geoscience.gov.au/def/voc/ga/PetrophysicalProperty/sonicVelocity | sonic velocity | en | Generic velocity of sound in rock, P- or S-wave unknown | en | acoustic velocity | https://pid.geoscience.gov.au/def/voc/ga/PetrophysicalProperty/pWaveAxialVelocity https://pid.geoscience.gov.au/def/voc/ga/PetrophysicalProperty/pWaveVelocity https://pid.geoscience.gov.au/def/voc/ga/PetrophysicalProperty/pWaveSlowness https://pid.geoscience.gov.au/def/voc/ga/PetrophysicalProperty/strikeParallelRadialPWaveVelocity https://pid.geoscience.gov.au/def/voc/ga/PetrophysicalProperty/strikePerpendicularPWaveVelocity https://pid.geoscience.gov.au/def/voc/ga/PetrophysicalProperty/sWaveAxialVelocity https://pid.geoscience.gov.au/def/voc/ga/PetrophysicalProperty/sWaveVelocity https://pid.geoscience.gov.au/def/voc/ga/PetrophysicalProperty/strikeParallelSWaveVelocity https://pid.geoscience.gov.au/def/voc/ga/PetrophysicalProperty/strikePerpendicularRadialSWaveVelocity https://pid.geoscience.gov.au/def/voc/ga/PetrophysicalProperty/sWaveSlowness
https://pid.geoscience.gov.au/def/voc/ga/PetrophysicalProperty/pWaveAxialVelocity | P-wave axial velocity | en | P-wave velocity of a rock core measured parallel to the core axis | en
https://pid.geoscience.gov.au/def/voc/ga/PetrophysicalProperty/pWaveVelocity | P-wave velocity | en | P-Wave velocity measured at a single stress point during Unconfined Compressive Strength testing | en | Vp
https://pid.geoscience.gov.au/def/voc/ga/PetrophysicalProperty/pWaveSlowness | P-wave slowness | en | P-Wave slowness measured at a single stress point during Unconfined Compressive Strength testing | en
https://pid.geoscience.gov.au/def/voc/ga/PetrophysicalProperty/strikeParallelRadialPWaveVelocity | strike-parallel radial P-wave velocity | en | P-wave velocity measured perpendicular to the core axis (radial), parallel to foliation strike | en | Radial sonic velocity
https://pid.geoscience.gov.au/def/voc/ga/PetrophysicalProperty/strikePerpendicularPWaveVelocity | strike-perpendicular radial P-wave velocity | en | P-wave velocity, measured perpendicular to core axis (radial), perpendicular to foliation strike | en | Perpendicular radial sonic velocity
https://pid.geoscience.gov.au/def/voc/ga/PetrophysicalProperty/sWaveAxialVelocity | S-wave axial velocity | en | First arrival S-wave velocity measured parallel to core axis | en
https://pid.geoscience.gov.au/def/voc/ga/PetrophysicalProperty/sWaveVelocity | S-wave velocity | en | S-Wave velocity measured at a single stress point during Unconfined Compressive Strength testing | en | Vs
https://pid.geoscience.gov.au/def/voc/ga/PetrophysicalProperty/strikeParallelSWaveVelocity | strike-parallel radial S-wave velocity | en | First arrival S-wave velocity measured perpendicular to core axis (radial), parallel to foliation strike | en | Radial S-wave velocity
https://pid.geoscience.gov.au/def/voc/ga/PetrophysicalProperty/strikePerpendicularRadialSWaveVelocity | strike-perpendicular radial S-wave velocity | en | First arrival S-wave velocity, measured perpendicular to core axis (radial), perpendicular to foliation strike | en | Perpendicular radial S-wave velocity
https://pid.geoscience.gov.au/def/voc/ga/PetrophysicalProperty/sWaveSlowness | S-wave slowness | en | S-Wave slowness measured at a single stress point during Unconfined Compressive Strength testing | en
https://pid.geoscience.gov.au/def/voc/ga/PetrophysicalProperty/waterContent | water content | en | The amount of water contained in a geologic material such as soil, sediments, or rock. | en |  | https://pid.geoscience.gov.au/def/voc/ga/PetrophysicalProperty/freeWaterContent https://pid.geoscience.gov.au/def/voc/ga/PetrophysicalProperty/boundWaterContent https://pid.geoscience.gov.au/def/voc/ga/PetrophysicalProperty/clayBoundWaterContent https://pid.geoscience.gov.au/def/voc/ga/PetrophysicalProperty/capillaryBoundWaterContent
https://pid.geoscience.gov.au/def/voc/ga/PetrophysicalProperty/freeWaterContent | free water content | en | Water that is mobile, available to flow, and not bound to surfaces of grains or minerals in rock. When used in connection with nuclear magnetic resonance (NMR) measurements, free water is all the water that is not clay bound, capillary bound or in mineral hydrates. | en | mobile water content
https://pid.geoscience.gov.au/def/voc/ga/PetrophysicalProperty/boundWaterContent | bound water content | en | Water in the pore space that does not flow under normal reservoir conditions. When used in connection with a nuclear magnetic resonance measurement, the term refers to all the water that is not free to move. This includes capillary-bound water and clay-bound water. | en
https://pid.geoscience.gov.au/def/voc/ga/PetrophysicalProperty/clayBoundWaterContent | clay-bound water content | en | Water that is not free to move due to being bound to clays. When used to describe NMR results, clay-bound water is defined as the water signal below a certain cutoff, typically 3 ms. | en
https://pid.geoscience.gov.au/def/voc/ga/PetrophysicalProperty/capillaryBoundWaterContent | capillary-bound water content | en | Water that is not free to move due to capillary tension. When used to describe NMR results, capillary-bound water is defined as the water signal between certain cutoffs, typically above 3 ms and below 33 ms. | en
https://pid.geoscience.gov.au/def/voc/ga/PetrophysicalProperty/hydraulicConductivity | hydraulic conductivity | en | The capacity of a rock to transmit water | en
https://pid.geoscience.gov.au/def/voc/ga/PetrophysicalProperty/nmrRelaxation | NMR relaxation | en | The decay characteristics of signals emitted in a polarising field by populations of certain atomic nuclei following removal of an external magnetic field. | en |  | https://pid.geoscience.gov.au/def/voc/ga/PetrophysicalProperty/T1 https://pid.geoscience.gov.au/def/voc/ga/PetrophysicalProperty/T2 https://pid.geoscience.gov.au/def/voc/ga/PetrophysicalProperty/T2star https://pid.geoscience.gov.au/def/voc/ga/PetrophysicalProperty/meanLogT2
https://pid.geoscience.gov.au/def/voc/ga/PetrophysicalProperty/T1 | T1 | en | The longitudinal (spin-lattice) relaxation time, the decay constant for the recovery of the z component of the nuclear spin magnetisation towards its thermal equilibrium value. | en | longitudinal NMR relaxation time
https://pid.geoscience.gov.au/def/voc/ga/PetrophysicalProperty/T2 | T2 | en | The time it takes for the magnetic resonance signal to irreversibly decay to 37% (1/e) of its initial value after its generation by tipping the longitudinal magnetisation towards the magnetic transverse plane. | en
https://pid.geoscience.gov.au/def/voc/ga/PetrophysicalProperty/T2star | T-2-star | en | The FID (Free Induction Decay) is the transient NMR signal resulting from the stimulation of the nuclei at the Larmor frequency. The characteristic time constant for a FID signal decay is called T2* (T-two-star). | en | FID, Free Induction Decay
https://pid.geoscience.gov.au/def/voc/ga/PetrophysicalProperty/meanLogT2 | mean log T2 | en | The geometric mean of the T2 NMR distribution. T2 is the transverse (or spin-spin) relaxation time. | en | mlT2
https://pid.geoscience.gov.au/def/voc/ga/PetrophysicalProperty/unconfinedCompressiveStrength | unconfined compressive strength | en | Unconfined compressive strength | en | UCS
https://pid.geoscience.gov.au/def/voc/ga/PetrophysicalProperty/indirectTensileStrength | indirect tensile strength | en | Indirect tensile strength | en
https://pid.geoscience.gov.au/def/voc/ga/PetrophysicalProperty/youngsModulus | Young's Modulus | en | Young's Modulus | en |  | https://pid.geoscience.gov.au/def/voc/ga/PetrophysicalProperty/dynamicYoungsModulus
https://pid.geoscience.gov.au/def/voc/ga/PetrophysicalProperty/dynamicYoungsModulus | Dynamic Young's Modulus | en | Dynamic Young's Modulus calculated from laboratory measured ultrasonic properties | en | E
https://pid.geoscience.gov.au/def/voc/ga/PetrophysicalProperty/dynamicBulkModulus | Dynamic Bulk Modulus | en | Dynamic Bulk Modulus calculated from laboratory measured ultrasonic properties | en | K
https://pid.geoscience.gov.au/def/voc/ga/PetrophysicalProperty/dynamicShearModulus | Dynamic Shear Modulus | en | Dynamic Shear Modulus | en | G
https://pid.geoscience.gov.au/def/voc/ga/PetrophysicalProperty/poissonsRatio | Poisson's Ratio | en | Poisson's Ratio | en |  | https://pid.geoscience.gov.au/def/voc/ga/PetrophysicalProperty/dynamicPoissonsRatio
https://pid.geoscience.gov.au/def/voc/ga/PetrophysicalProperty/dynamicPoissonsRatio | Dynamic Poisson's Ratio | en | Dynamic Poisson's Ratio calculated from laboratory measured ultrasonic properties | en | v
https://pid.geoscience.gov.au/def/voc/ga/PetrophysicalProperty/caliper | caliper | en | Borehole internal diameter (caliper) associated with gamma-gamma density borehole tools, units in mm | en | borehole diameter
Note on B2: Required - preferred label of the concept
Note on C2: Note you can only have one label per language.
Note on D2: An unambiguous description

## Additional Concept Features
Concept Extras
Concept IRI | Related Match | Close Match | Exact Match | Narrower Match | Broader Match
https://pid.geoscience.gov.au/def/voc/ga/PetrophysicalProperty/electricalConductivity
https://pid.geoscience.gov.au/def/voc/ga/PetrophysicalProperty/electricalPotential
https://pid.geoscience.gov.au/def/voc/ga/PetrophysicalProperty/electricalResistance
https://pid.geoscience.gov.au/def/voc/ga/PetrophysicalProperty/electricalResistivity
https://pid.geoscience.gov.au/def/voc/ga/PetrophysicalProperty/chargeability
https://pid.geoscience.gov.au/def/voc/ga/PetrophysicalProperty/massDensity
https://pid.geoscience.gov.au/def/voc/ga/PetrophysicalProperty/dryBulkMassDensity
https://pid.geoscience.gov.au/def/voc/ga/PetrophysicalProperty/wetBulkMassDensity
https://pid.geoscience.gov.au/def/voc/ga/PetrophysicalProperty/grainMassDensity
https://pid.geoscience.gov.au/def/voc/ga/PetrophysicalProperty/apparentMassDensity
https://pid.geoscience.gov.au/def/voc/ga/PetrophysicalProperty/apparentGrainDensity
https://pid.geoscience.gov.au/def/voc/ga/PetrophysicalProperty/gammaBulkDensity
https://pid.geoscience.gov.au/def/voc/ga/PetrophysicalProperty/gammaLongSpacedDensity
https://pid.geoscience.gov.au/def/voc/ga/PetrophysicalProperty/gammaShortSpacedDensity
https://pid.geoscience.gov.au/def/voc/ga/PetrophysicalProperty/gammaDifferentialDensity
https://pid.geoscience.gov.au/def/voc/ga/PetrophysicalProperty/xctAverageBulkDensity
https://pid.geoscience.gov.au/def/voc/ga/PetrophysicalProperty/magneticSusceptibility
https://pid.geoscience.gov.au/def/voc/ga/PetrophysicalProperty/remanentMagnetisation
https://pid.geoscience.gov.au/def/voc/ga/PetrophysicalProperty/koenigsbergerRatio
https://pid.geoscience.gov.au/def/voc/ga/PetrophysicalProperty/naturalGamma
https://pid.geoscience.gov.au/def/voc/ga/PetrophysicalProperty/K
https://pid.geoscience.gov.au/def/voc/ga/PetrophysicalProperty/Th
https://pid.geoscience.gov.au/def/voc/ga/PetrophysicalProperty/U
https://pid.geoscience.gov.au/def/voc/ga/PetrophysicalProperty/porosity
https://pid.geoscience.gov.au/def/voc/ga/PetrophysicalProperty/totalPorosity
https://pid.geoscience.gov.au/def/voc/ga/PetrophysicalProperty/acousticPorosity
https://pid.geoscience.gov.au/def/voc/ga/PetrophysicalProperty/apparentPorosity
https://pid.geoscience.gov.au/def/voc/ga/PetrophysicalProperty/densityPorosity
https://pid.geoscience.gov.au/def/voc/ga/PetrophysicalProperty/neutronPorosity
https://pid.geoscience.gov.au/def/voc/ga/PetrophysicalProperty/nmrEffectivePorosity
https://pid.geoscience.gov.au/def/voc/ga/PetrophysicalProperty/nmrTotalPorosity
https://pid.geoscience.gov.au/def/voc/ga/PetrophysicalProperty/nmrClayBoundWaterPorosity
https://pid.geoscience.gov.au/def/voc/ga/PetrophysicalProperty/thinSectionPorosity
https://pid.geoscience.gov.au/def/voc/ga/PetrophysicalProperty/xctTotalPorosity
https://pid.geoscience.gov.au/def/voc/ga/PetrophysicalProperty/permeability
https://pid.geoscience.gov.au/def/voc/ga/PetrophysicalProperty/airPermeability
https://pid.geoscience.gov.au/def/voc/ga/PetrophysicalProperty/gasPermeability
https://pid.geoscience.gov.au/def/voc/ga/PetrophysicalProperty/permeabilityKlinkenbergCorrected
https://pid.geoscience.gov.au/def/voc/ga/PetrophysicalProperty/temperature
https://pid.geoscience.gov.au/def/voc/ga/PetrophysicalProperty/deltaT
https://pid.geoscience.gov.au/def/voc/ga/PetrophysicalProperty/heatFlow
https://pid.geoscience.gov.au/def/voc/ga/PetrophysicalProperty/heatProduction
https://pid.geoscience.gov.au/def/voc/ga/PetrophysicalProperty/thermalAnisotropy
https://pid.geoscience.gov.au/def/voc/ga/PetrophysicalProperty/thermalConductivity
https://pid.geoscience.gov.au/def/voc/ga/PetrophysicalProperty/sonicVelocity
https://pid.geoscience.gov.au/def/voc/ga/PetrophysicalProperty/pWaveAxialVelocity
https://pid.geoscience.gov.au/def/voc/ga/PetrophysicalProperty/pWaveVelocity
https://pid.geoscience.gov.au/def/voc/ga/PetrophysicalProperty/pWaveSlowness
https://pid.geoscience.gov.au/def/voc/ga/PetrophysicalProperty/strikeParallelRadialPWaveVelocity
https://pid.geoscience.gov.au/def/voc/ga/PetrophysicalProperty/strikePerpendicularPWaveVelocity
https://pid.geoscience.gov.au/def/voc/ga/PetrophysicalProperty/sWaveAxialVelocity
https://pid.geoscience.gov.au/def/voc/ga/PetrophysicalProperty/sWaveVelocity
https://pid.geoscience.gov.au/def/voc/ga/PetrophysicalProperty/strikeParallelSWaveVelocity
https://pid.geoscience.gov.au/def/voc/ga/PetrophysicalProperty/strikePerpendicularRadialSWaveVelocity
https://pid.geoscience.gov.au/def/voc/ga/PetrophysicalProperty/sWaveSlowness
https://pid.geoscience.gov.au/def/voc/ga/PetrophysicalProperty/waterContent
https://pid.geoscience.gov.au/def/voc/ga/PetrophysicalProperty/freeWaterContent
https://pid.geoscience.gov.au/def/voc/ga/PetrophysicalProperty/boundWaterContent
https://pid.geoscience.gov.au/def/voc/ga/PetrophysicalProperty/clayBoundWaterContent
https://pid.geoscience.gov.au/def/voc/ga/PetrophysicalProperty/capillaryBoundWaterContent
https://pid.geoscience.gov.au/def/voc/ga/PetrophysicalProperty/hydraulicConductivity
https://pid.geoscience.gov.au/def/voc/ga/PetrophysicalProperty/nmrRelaxation
https://pid.geoscience.gov.au/def/voc/ga/PetrophysicalProperty/T1
https://pid.geoscience.gov.au/def/voc/ga/PetrophysicalProperty/T2
https://pid.geoscience.gov.au/def/voc/ga/PetrophysicalProperty/T2star
https://pid.geoscience.gov.au/def/voc/ga/PetrophysicalProperty/meanLogT2
https://pid.geoscience.gov.au/def/voc/ga/PetrophysicalProperty/unconfinedCompressiveStrength
https://pid.geoscience.gov.au/def/voc/ga/PetrophysicalProperty/indirectTensileStrength
https://pid.geoscience.gov.au/def/voc/ga/PetrophysicalProperty/youngsModulus
https://pid.geoscience.gov.au/def/voc/ga/PetrophysicalProperty/dynamicYoungsModulus
https://pid.geoscience.gov.au/def/voc/ga/PetrophysicalProperty/dynamicBulkModulus
https://pid.geoscience.gov.au/def/voc/ga/PetrophysicalProperty/dynamicShearModulus
https://pid.geoscience.gov.au/def/voc/ga/PetrophysicalProperty/poissonsRatio
https://pid.geoscience.gov.au/def/voc/ga/PetrophysicalProperty/dynamicPoissonsRatio
https://pid.geoscience.gov.au/def/voc/ga/PetrophysicalProperty/caliper

## Collections
Collections
Collection URI | Preferred Label | Definition | Members | Provenance

## Prefix Sheet
Prefix | Namespace
ex | http://example.org/
Note on A1: Note: with this prefix would be ex:hello. This will be equivalent to an output of http://example.com/hello -Peter Philips